## Verb
Verb | Verb Description
00 | Not in use
01 | Display Octal Comp 1 in R1
02 | Display Octal Comp 2 in R1
03 | Display Octal Comp 3 in R1
04 | Display Octal Comp 1&2
05 | Display Octal Comp 1,2&3
06 | Display Decimal
07 | Display DP Decimal in R1&R2
11 | Monitor Octal Comp 1 in R1
12 | Monitor Octal Comp 2 in R1
13 | Monitor Octal Comp 3 in R1
14 | Monitor Octal Comp 1&2
15 | Monitor Octal Comp 1,2&3
16 | Monitor Decimal
17 | Monitor DP Decimal in R1&R2
21 | Load Component 1 in R1
22 | Load Component 2 in R2
23 | Load Component 3 in R3
24 | Load Component 1&2
25 | Load Component 1&2&3
27 | Display Fixed Memory
30 | Request Executive (P00 only)
31 | Request Waitlist (P00 only)
32 | Recycle
33 | Proceed
34 | Terminate
35 | Test Lights (P00 only)
36 | Request Fresh Start
37 | Change Program
40 | Zero CDU’s (Specify N20 or N72)
41 | Coarse Align CDU’s (Specify N20 or N72)
42 | Fine Align IMU
43 | Load FDAI Error Needles (test only)
44 | Terminate Continuous Designate (V41N72 Option 2)
47 | Initialize AGS (R47)
48 | Load DAP Data (R03)
49 | Start Crew Defined Maneuver (R62)
50 | Please Perform
52 | Mark X-Reticle
53 | Mark Y-Reticle
54 | Mark X or Y-Reticle
55 | Increment LGC Time (Decimal)
56 | Terminate Tracking (P20,P22,&P25)
57 | Permit LR Update
58 | Inhibit LR Update
60 | Command LR To Pos. 2
61 | Display DAP Attitude Error
62 | Display Total Attitude Error
63 | Start RR/LR Self-Test
64 | Start S-Band Antenna Routine (R05)
65 | Disable U,V Jets During DPS Burns
66 | Set LM State Vector into CSM State Vector
67 | W-Matrix Monitor
69 | Cause Restart
70 | Update Liftoff Time (P27)
71 | Universal Update Load Block Addresses (P27)
72 | Universal Update Load Singular Addresses (P27)
73 | Update LGC Time (Octal) (P27)
74 | Initialize Erasable Dump via Downlink
75 | Enable U,V Jets During DPS Burns
76 | Set Min Impulse Mode in DAP
77 | Set Rate Command/Attitude Hold Mode in DAP
78 | Start LR Spurious Test (R77)
79 | Stop LR Spurious Test (R77)
80 | Update LM State Vector
81 | Update CSM State Vector
82 | Request Orbit Parameter Display (R30)
83 | Rendezvous Parameter Display (R31)
85 | Display RR LOS Az and E1
89 | Start Rendezvous Final Attitude Maneuver (R63)
90 | Request Rendezvous Out of Plane Display (R36) (Non-P12)
91 | Display Banksum
92 | Start IMU Performance Test (P07) (non-flight)
93 | Enable W-Matrix Initialization
95 | Inhibit State Vector Update (P20 or P22)
96 | Interrupt Integration and Go to P00
97 | Perform Engine fail Procedure (R40)
99 | Enable Engine Ignition

## Noun
Noun | Noun Description | Noun Scale | Asterisk
01 | Address to be Specified (Frac) | .XXXXX | *
02 | Address to be Specified (Whole) | XXXXX. | *
03 | Address to be Specified (Degree) | .01°
04 | Gravity Error Angle | .01°
05 | Angular Error/Difference | .01°
06 | R1=Option Code, R2=Desired Option, R3=Data | Octal
07 | Flag Word Operator, R1=ECADR, R2=BIT ID, R3=Action | Octal
08 | Alarm Data | Octal | *
09 | Alarm Codes | Octal | *
10 | Channel to be Specified | Octal | *
11 | TIG CSI/T(APOAPSIS) | hrs min .01sec
12 | R1=Option Code (Extended Verbs Only), R2=Desired Option | Octal
13 | TIG CDH | hrs min .01sec
14 | Checklist (Internal to LGC) | XXXXX.
15 | Increment Address | Octal
16 | Time of Event (Extended Verbs Only) | hrs min .01sec
18 | Desired Maneuver to FDAI RPY Angles | .01°
20 | ICDU Angles Y,P,R (OG,IG,MG) | .01° | *
21 | PIPA PULSES | .01° | *
22 | New ICDU Angles Y,P,R, (OG,IG,MG) | .01°
24 | Delta Time for LGC Clock | hrs min .01sec
25 | Checklist (Used with V50) | Octal
26 | Prio/Delay, ADRES, BBCON | Octal
27 | Self Test ON/OFF | Octal | *
32 | Time From Perigee | hrs min .01sec
33 | TIG | hrs min .01sec
34 | Time of Event | hrs min .01sec
35 | Time From Event | hrs min .01sec
36 | LGC Clock Time | hrs min .01sec | *
37 | TIG TPI | hrs min .01sec
38 | Time of State Being Integrated | hrs min .01sec
40 | R1=Time From Ignition/Cutoff, R2=VG ,R3=dV (Accumulated) | min-sec .1fps .1fps
41 | R1=Target Azimuth (Non-Flight), R2=Elevation | .01° .001°
42 | R1=Apogee, R2=Perigee R3=dV (Required) | .1nm .1nm .1fps
43 | R1=Latitude (+North), R2=Longitude (+East), R3=Altitude | .01° .01° .1nm
44 | R1=Apogee, R2=Perigee, R3=TFF (Time of Free Fall) | .1nm .1nm min-sec
45 | R1=Marks, R2=TFI Of Next/From Last Burn, R3=MGA | XXXXX. min-sec .01° | *
46 | Digital Autopilot Configuration | Octal | *
47 | R1=LM Weight, R2=CSM Weight | lbs | *
48 | R1=Engine Gimbal Pitch Trim (+ Only), R2=Engine Gimbal Roll Trim (+ Only) | .01° | *
49 | R1=dR, R2=dV, R3=Source Code | .1nm .1fps 0000X.
51 | S-Band Antenna, R1=Pitch, R2=Yaw | .01°
52 | Central Angle of Active Vehicle | .01°
54 | R1=Range, R2=Range Rate, R3=Theta | .01nm .1fps .01°
55 | R1=No of Apsis Crossings, R2=Elevation Angle, R3=Central Angle | 0000X. .01° .01°
56 | RR LOS, R1=Azimuth, R2=Elevation | .01° .01°
57 | dR (+ Behind) | .1nm
58 | R1=Perigee Alt. (Post TPI/SOR), R2=dV TPI/SOR, R3=dV TPF/SOR FINAL | .1fps
59 | R1=dV LOS Fwd/Aft (+FWD), R2=dV LOS Rt/Left (+RT), R3=dV LOS Up/Dn (+DN) | .1fps
60 | R1=V (Horizontal), R2=H DOT (+ Increasing H), R3=H | .1fps .1fps ft
61 | R1=TG, R2=TF (TFI), R3=Crossrange | min-sec min-sec .1nm
62 | R1=VI, R2=TF (TFI), R3=dVm | .1fps min-sec .1fps
63 | R1=VI, R2=H DOT, R3=H | .1fps .1fps ft
64 | R1=TG/LPD, R2=H DOT, R3=H | Sec/deg .1fps ft
65 | Sampled LGC Time | hrs min .01sec | *
66 | R1=LR Slant Range, R2=LR Position | ft 00001/00002 | *
67 | LR R1=VX, R2=VY, R3=VZ | fps
68 | R1=Slant Range to LS, R2=TF Braking, R3=LR Alt-Comp Alt | .1nm min-sec ft
70 | AOT Detent/Star Code | Octal
71 | AOT Detent/Star Code | Octal
72 | R1=RR Trunnion Angle, R2=RR Shaft Angle | .01° | *
73 | R1=Desired RR Trunnion Angle, R2=Desired RR Shaft Angle | .01°
74 | R1=TF (TFI), R2=Yaw, R3=Pitch | min-sec .01° .01°
75 | R1=dH, R2=dT (CDH-CSI/TPI-CDH), R3=dT (TPI-CDH/TPI-Nom TPI) | .1nm min-sec min-sec
76 | R1=V (HOR), R2=V (VERT), R3=Crossrange | .1fps .1fps .1nm
77 | R1=T to Engine Cutoff, R2=Velocity Normal To CSM Plane | min-sec .1fps
78 | R1=RR Range, R2=RR Range Rate | .01nm fps
79 | R1=Cursor Angle, R2=Spiral Angle, R3=Position Code | .01° .01° 0000X
80 | R1=Data Indicator, R2=Omega | XXXXX. .01°
81 | R1=dVX (LV) (+Fwd), R2=dVY (LV) (+Rt), R3=dVZ (LV) (+Dn) | .1fps
82 | R1=dVX (LV) (+Fwd), R2=dVY (LV) (+Rt), R3=dVZ (LV) (+Dn) | .1fps
83 | R1=dVX (LM) (+Up), R2=dVY (LM) (+Rt), R3=dVZ (LM) (+Fwd) | .1fps
84 | R1=dVX (other vehicle)+(RXV)XR, R2=dVY (other vehicle)+(VXR), R3=dVZ (other vehicle)+(-R) | .1fps
85 | R1=dGX (LM) (+Up), R2=dGY (LM) (+Rt), R3=dGZ (LM) (+Fwd) | .1fps
86 | R1=dGX (LV) (+Fwd), R2=dGY (LV) (+Rt), R3=dGZ (LV) (+Dn) | .1fps
87 | Backup Optics LOS, R1=Azimuth (+Rt), R2=Elevation(+Up) | .01°
88 | Celestial Body Vector, R1=X, R2=Y, R3=Z | .XXXXX
89 | R1=Latitude, R2=Longitude/2, R3=Altitude | .001° .001° .01nm
90 | Rendezvous Out of Plane Parameter, R1=Y, R2=YDOT, R3=PSI | .01nm .1fps .01°
91 | R1=Alt, R2=Vel, R3=Fit Path Angle | 10nm fps .01°
93 | d Gyro Torquing Angles, R1=X, R2=Y, R3=Z | .001°
97 | System Test Inputs | XXXXX.
98 | System Test Results & Inputs | XXXXX. .XXXXX XXXXX.
99 | R1=RMS Position, R2=RMS Velocity, R3=Radar Bias Angle | ft .1fps mr
Can Be Called At Any Time For Valid Data

## Program
Program | Program Description
00 | LGC Idle
06 | LGC Power Down
12 | Powered Ascent
20 | Rendezvous Navigation
21 | Ground Track Determination
22 | Lunar Surface Navigation
25 | Preferred Tracking Attitude
27 | LGC Update
30 | External dV
31 | Lambert Aim Point Guidance
32 | CSI Pre-Thrust (Coelliptic Sequence Initiation)
33 | CDH Pre-Thrust (Constant Delta Height)
34 | TPI Pre-Thrust (Terminal Phase Initiation)
35 | TPM Pre-Thrust (Transfer Phase Midcourse)
38 | Stable Orbit Rendezvous
39 | Stable Orbit Midcourse
40 | DPS (Descent Propulsion System)
41 | RCS (Reaction Control System)
42 | APS (Ascent Propulsion System)
47 | dV Monitor
51 | IMU Orientation Determination
52 | IMU Realign
57 | Lunar Surface Align
63 | Braking Phase
64 | Approach Phase
65 | Landing Phase (Auto)
66 | Landing Phase (ROD)
67 | Landing Phase (MANUAL)
68 | Landing Confirmation
70 | DPS Abort
71 | APS Abort
72 | CSM CSI Targeting (Coelliptic Sequence Initiation)
73 | CSM CDH Targeting (Constant Delta Height)
74 | CSM TPI Targeting (Terminal Phase Initiation)
75 | CSM TPM Targeting (Transfer Phase Midcourse)
76 | Target dV
78 | CSM SOR Targeting (Stable Orbit Rendezvous)
79 | CSM SOM Targeting (Stable Orbit Midcourse)

## AGS Selector
Address | Entry | Description
400 | +00000 | Attitude Hold
400 | +10000 | Auto Guidance Steering
400 | +20000 | Z-Body Axis Steering
400 | +30000 | IMU Align
400 | +40000 | Lunar Align
400 | +50000 | Body Axis Align
400 | +60000 | Gyro and Accelerometer Calibration (302sec,32sec)
400 | +70000 | Inflight Accelerometer Only Calibration (32 sec)
407 | +00000 | Use Rotating External dV Reference Frame
407 | +10000 | Freeze External dV in Inertial Space and allow dV’s to Count
410 | +00000 | Orbit Insertion Routine
410 | +10000 | CSI Routine
410 | +20000 | CDH Routine
410 | +30000 | TPI Search Routine
410 | +40000 | TPI Execute Routine
410 | +50000 | External dV
411 | +00000 | DPS or RCS Engine Select
411 | +10000 | APS Engine Selection
412 | +00000 | Reinitiate Test
412 | +10000 | Test Successful
412 | +30000 | Logic Test fail
412 | +40000 | Memory Test fail
412 | +70000 | Logic & Memory Test Fail
413 | +00000 | Normal Position
413 | +10000 | Store Lunar Azimuth
414 | +00000 | Navigation Initialization Complete (AUTO)
414 | +10000 | LM And CSM Navigation Initialization via PGNCS Downlink
414 | +20000 | LM Navigation Initialization via DEDA
414 | +30000 | CSM Navigation Initialization via DEDA
415 | +00000 | Normal Position
415 | +10000 | Store Z-axis Direction Cosines and range/range rate data in RDR filter
416 | +10000 | For CSI Calculation Select CDH At 1/2 orbital period following CSI
416 | +30000 | For CSI Calculation Select CDH At 3/2 orbital period following CSI
417 | +00000 | Normal Position
417 | +10000 | Initialize Radar Filter
507 | +00000 | Z Body Points in Direction of CSM when in Z-Body Axis Steering (400 set to +20000)
507 | +10000 | Z Body Points to Thrust Direction when in Z-Body Axis Steering (400 set to +20000)
623 | +00000 | Z Body Parallel to CSM Orbit Plane When in Guidance Steering (400 set to +10000)
623 | +10000 | Z Body Parallel to Plane Defined By WB When in Guidance Steering (400 set to +10000)

## DEDA IO
Address | Description | Units
047 | Sine of Landing Azimuth Angle | Octal
053 | Cosine of Landing Azimuth Angle | Octal
223 | Altitude Update Input | 100 ft
224 | Term in LM desired semi-major axis (O.I.) | 100 ft
225 | Lower limit of aL (O.I.) | 100 ft
226 | Upper limit of aL (O.I.) | 100 ft
231 | Radial Distance of Launch Site From Center of Moon | 100 ft
232 | Orbit Insertion Altitude | 100 ft
233 | Vertical Pitch Steering Altitude Threshold | 100 ft
240 | X Position Comp (LM) | 100 ft
241 | Y Position Comp (LM) | 100 ft
242 | Z Position Comp (LM) | 100 ft
244 | X Position Comp (CSM) | 100 ft
245 | Y Position Comp (CSM) | 100 ft
246 | Z Position Comp (CSM) | 100 ft
254 | LM Ephemeris Pata (Epoch Time) | .1 min
260 | X Velocity Comp (LM) | .1fps
261 | Y Velocity Comp (LM) | .1fps
262 | Z Velocity Comp (LM) | .1fps
264 | X Velocity Comp (CSM) | .1fps
265 | Y Velocity Comp (CSM) | .1fps
266 | Z Velocity Comp (CSM) | .1fps
272 | CSM Ephemeris Pata (Epoch Time) | .1 min
274 | Initial Radar Filter Value for tl | 1 sec
275 | Desired TIG TPI (for CSI calc only) | .1 min
307 | Time from TPI to rendezvous | .01 min
310 | Targeted TFI TPI (For TPI Search Routine) | .01 min
312 | TPI Rendezvous offset time (stable orbit rndz) | .01 min
314 | Target Time of Node Prior to Rendezvous | .01 min
316 | Radar Range (R) | .1 nm
373 | AGS TIG CSI,CDH,TPI/TPM | .1 min
377 | AGS Computer Time (T) | .1 min
404 | dVX (Use 470 For Readout) | Octal
405 | dVY (Use 471 For Readout) | Octal
406 | dVZ (Use 472 For Readout) | Octal
450 | dVX (LV) (+Fwd) | .1fps
451 | dVY (LV) (+Rt) | .1fps
452 | dVZ (LV) (+Dn) | .1fps
464 | Vertical Pitch Steering, Attitude Rate Threshold | .1fps
465 | Target Radial Rate at Insertion | .1fps
503 | Radar Range Rate (RDOT) Input | .1fps
514 | Components of Unit Vector | Octal
515 | Used to Provide Yaw, YAW WHFN SOO = 1.
516 | Steering Out of CSM Orbit Plane (400,+10000;623,+10000)
534 | Scale Factor for X Accelerometer | Octal
535 | Scale Factor for Y Accelerometer | Octal
536 | Scale Factor for Z Accelerometer | Octal
540 | X Accel Bias Comp Coeff | .001 ft/sec 2
541 | Y Accel Bias Comp Coeff | .001 ft/sec 2
542 | Z Accel Bias Comp Coeff | .001 ft/sec 2
544 | X Gyro Drift Comp | .01°/hr
545 | Y Gyro Drift Comp | .01°/hr
546 | Z Gyro Drift Comp | .01°/hr
547 | Lunar Align Azimuth Correction | Octal
574 | Section Staging Flag (+ not staged) | Octal
604 | Lunar Surface Flag (+ not on Lunar Surface) | Octal
605 | Desired Cotangent of LOS at TPI (COTAN LOS TPI) | Octal
607 | HDOT Display Scale Factor | Octal
613 | Sine of TPI Interdict Region | Octal
616 | Ullage counter value for ullage completion | 2 sec

## DEDA Output
Address | Description | Units
211 | Present Out of CSM Orbit Plane Position | 100 ft
263 | Predicted out-of-plane velocity at TIG (CSI,CDH,TPI), Present out-of-plane velocity in O.I. | .1fps
267 | Delta Velocity To Be Gained | .1fps
270 | Present Vy Out-of-CSM Orbit Plane Velocity (Vyo) | .1fps
277 | Angle Between Local Horizon and Z body Axls | .01°
303 | Predicted LOS at TIG TPI (TPI mode), LM/CSM Central Angle at CDH (CSI,CDH, O.I.) | .01°
307 | Time from TPI to Rndz | .01 min
310 | Time to Next Maneuver (CSI,CDH,TPI) | .01 min
311 | Time to Rndz (TPI) | .01 min
312 | Predicted Post-CSI LM Orbit Period | .01 min
313 | Time to Pericynthian | .01 min
315 | Predicted Altitude of LM Apogee | .1 nm
317 | LM to CSM Range (R) (Computed) | .1 nm
337 | LM Altitude (h) | .1 nm
340 | X Comp of LM Position | 100 ft
341 | Y Comp of LM Position | 100 ft
342 | Z Comp of LM Position | 100 ft
343 | Present LM Pericynthian | 100 ft
344 | X Comp of CSM Position | 100 ft
345 | Y Comp of CSM Position | 100 ft
346 | Z Comp of CSM Position | 100 ft
347 | Predicted LM Burnout Radius (Orbit Insertion), Predicted Radius at TIG (CSI,CDH,TPI) | 100 ft
357 | Time To Burnout
360 | X Comp of LM Velocity | .1fps
361 | Y Comp of LM Velocity | .1fps
362 | Z Comp of LM Velocity | .1fps
364 | X Comp of CSM Velocity | .1fps
365 | Y Comp of CSM Velocity | .1fps
366 | Z Comp of CSM Velocity | .1fps
367 | LM Altitude Rate (HDOT) | .1fps
371 | dV for CDH (Valid in CSI, Coast), dV Direct Trans & Brak (TPI) | .1fps
372 | CSI To CDH AT (CSI) | .1 min
373 | TIG Next Maneuver | .1 min
402 | dH in Coelliptic Orbit (CSI,CDH), Predicted Hp (TPI) | .1 nm
403 | LM Perigee Altitude (Hp) | .1 nm
423 | Desired Final HDOT | .1fps
433 | LM Velocity | .1fps
440 | Range Rate Between LM and CSM (RDOT) (-closing) | .1fps
470 | dVX Measured (LM) (+ Up) (Use 404 to Zero) | .1fps
471 | dVY Measured (LM) (+ Rt) (Use 405 to Zero) | .1fps
472 | dVZ Measured (LM) (+ Fwd) (Use 406 to Zero) | .1fps
477 | Predicted HDOT at CSI,CDH, or TPI time | .1fps
500 | dVgx (LM) (+ Up) | .1fps
501 | dVgy (LM) (+ Rt) | .1fps
502 | dVgz (LM) (+ Fwd) | .1fps
612 | Staging sequence counter | Octal
614 | Ullage counter | 2 sec

## DEDA Misc
Address | Description
000 | DEDA Display Segment Test
123 | Sign and Sequence Logic Test
227 | Constant in aL (O.I.)
370 | VELOCITY TO GAIN MAGNITUDE
400 | AGS FUNCTION SELECTOR
407 | REFERENCE FRAME SELECTOR FOR FXT DV
410 | GUIDANCE MODE SELECTOR
411 | CANT ANGLE CORRECTION SELECTOR.
412 | IN FLIGHT SELF TEST STATUS INDICATOR
623 | CREW SELECTION OF STEERING VECTOR
414 | NAVIGATION INITIALIZE
S

## DAP R1
| A | B | C | D | E
0 | CFG=0=NODAP | XTRANS=0=RCS A | ACA=0=Docked 4°/sec | DB=0=0.3° | RATE=0=0.2°/sec
1 | CFG=1=ASCENT | XTRANS=1=RCS B | ACA=1=Normal 20°/sec | DB=1=5.0° | RATE=1=0.5°/sec
2 | CFG=2=DESCENT | XTRANS=2=RCS A&B |  |  | RATE=2=2.0°/sec
3 | CFG=3=DOCKED |  |  |  | RATE=3=10.0°/sec